## Sheet1
File Name | Raphael_13Jan2022_1mmReg_DCH_off | Raphael_08Feb2022_1mmReg_turbsensors_hEnv_5_FinEnhSurf_HXwall | Raphael_15Feb2022_FinEnhSurf_HXinsulated | Raphael_15Feb2022_FinEnhSurf_HXinsulated_SingleNode | Raphael_15Feb2022_FinEnhSurf_HXinsulated_equalWallThickness | " | Raphael_2022-02-23_FinEnhSurf_Custom_h | Raphael_2022-02-23_FinEnhSurf_Custom_h_nosnaps | Raphael_2022-02-18_FinEnhSurf_HXwall_nosnaps | Raphael_13Jan2022_1mmReg_DCH_off_turbsensors_hEnv_5_NewSensors_nosnaps
Description | Fin Conn Channels. H(env) changed to 5, specific heat of oil now depends on temperature. | Fin Enh Surf, source bodies not insulated | Fin Enh Surf. Insulation bodies around sources with resistance equal to liquid convection |  | As previous, but insulation bodies all have thickness equal to 1/3 of source channel width |  | Custom heat transfer coefficient implemented. | Starting without Snapshots (from scratch) |  | Starting without Snapshots (from scratch). Old model with FinConn Channel HX.
HX properties | No changes to HX code. Main + small HX bodies active. | Same as next column (right) | HX discretization reworked. Fin Separation: 0.001, Fin Thickness: 0.00146, Roughness: 1e-6. Only main HX bodies active. Nu, h and resulting insulation wall thickness: Oil Nu 7, h 79.3, t 0.00126m. Water Nu 7, h 383.2, t 0.00026 m.
Discretization report | 3 HX fin nodes | 3 HX fin nodes | 3 HX fin nodes | difference to previous: insulation not discretized (1 node)
runtime | 360-500s / 6-10 min | 960s / 16 min | 5000s / 1h 20min | p200: A1,240rpm: 850s/12. iterations. A5/186rpm: 481s/6it (minimum). A16: 590s/6it. A17: 5034s/49it. A22: 5241s/47it. P350: A1-A7: around 4100s/60it. ON AVG 70-110s/it | p200: A1: 1298s/21it. A4: 926s/13it (min). Up and down between 870s and 1114s until p350, A7. A8: 4258s/61it.The short duration runs all start close to the final power, the long ones start around Power=37W. --> are these starting 'from scratch' instead of from a Snapshot? | p350: 370-1188s. P400: 2938s(A1), 408-1298s (rest). P450: 2086(A1), 361-1269s (rest) | p200: about 4700s each. Aborted. When starting from old Snapshot (without h_custom), took long time. When starting from new Snapshot of same model (with h_custom), finished in 500s. | p200: A1 from scratch: 3200s, A2 from A1 snapshot: 2880s. | p200: A1 from scratch: 1220s, A2 from A1 snapshot: 975s | p200: A1 from scratch: 673s, A2 from A1 snapshot: 760s
Run for datasets: |  |  | p200 standard (Reg96) |  |  | as before, but p350/400/450
Results summary | heater heat flow 200W overestimated | Wind overestimated by 50%, increasing with speed. Heater heat flow 600-700W overestimated. Indicates too much thermal energy available. | (Showing only p200 dataset). Captured trend of indicated work! But 50% smaller than experiment. | no notable difference to previous.
GUI image

## Sensitivity Study
Name | W_ind | Change | Q_Source | Change | Q_Sink | Change | Q_Env | Change | Eff_ind | Change | Conditions | Model Name
ConductionOnOff | [10 empty] | p300, rpm150 | Raphael_2022-05-26_FinEnhSurf_Custom_h
(Exp p350) | 10.5 |  | 850 |  | 850
Default | 5.0455 |  | 619.4986 |  | 540.4533 |  | 53.9162 |  | 2.036%
NoAxialHXConduction | 5.1733 | 2.534% | 610.3675 | -1.474% | 528.6231 | -2.189% | 53.0325 | -1.639% | 2.119% | 4.068%
NoHXSideConduction | 2.9197 | -42.13% | 416.5959 | -32.75% | 412.709 | -23.64% | 29.3698 | -45.53% | 1.752% | -13.95%
NoDPConduction | 5.0154 | -0.5959% | 620.6356 | 0.1835% | 541.0972 | 0.1191% | 53.7861 | -0.2412% | 2.02% | -0.778%
NoTopConduction | 5.2358 | 3.773% | 604.5865 | -2.407% | 546.7662 | 1.168% | 22.0952 | -59.02% | 2.165% | 6.333%
noBaseConduction | 4.4782 | -11.24% | 607.629 | -1.916% | 515.5655 | -4.605% | 59.26 | 9.911% | 1.842% | -9.509%
PlusPPCCConduction | 5.0254 | -0.398% | 619.8635 | 0.05891% | 539.2295 | -0.2264% | 57.1204 | 5.943% | 2.027% | -0.4566%
HX Side Conducion
Default | 5.0455 |  | 619.4986 |  | 540.4533 |  | 53.9162 |  | 2.036%
DPNodes_2x5 | 4.9118 | -2.649% | 575.1147 | -7.164% | 529.554 | -2.017% | 45.7151 |  | 2.135% | 4.864%
NoHXSideConduction | 2.9197 | -42.13% | 416.5959 | -32.75% | 412.709 | -23.64% | 29.3698 |  | 1.752% | -13.95%
HX-Ins-as-Source-Sink | 14.4233 | 185.9% | 1330.1402 | 114.7% | 1174.1445 | 117.3% | 105.2121 |  | 2.711% | 33.14%
HX-Ins-at-HX-Temps | 2.4001 | -52.43% | 377.0744 | -39.13% | 373.8794 | -30.82% | 20.3543 |  | 1.591% | -21.85%
NoAppGap | 9.3662 | 85.64% | 583.9596 | -5.737% | 512.5102 | -5.17% | 42.6139 |  | 4.01% | 96.93%
2nd Run
DPNodes_2x5_one_exp_body_Dpseal | 16.9851 |  | 933.0842 |  | 804.4908 |  | 81.6022 |  | 4.551%
HXside_added_ins (body of insulation outside of HX wall) | 17.1497 | 0.9695% | 906.4475 | -2.855% | 804.6223 | 0.01634% | 49.6142 | -39.2% | 4.73% | 3.937%
HXside_ins | 12.9752 | -23.61% | 717.4617 | -23.11% | 703.7097 | -12.53% | 45.2195 | -44.59% | 4.521% | -0.6499%
Tsource-Tsink
Tsource 140 to 160 | 1% per deg |  | 0.6% per deg |  | 0.65% per deg |  | 1.5% per deg |  | 0.46% per deg
Tsink 3 to 15 | -1.3% per deg |  | 0.44% per deg |  | 1.42% per deg |  | 3.1% per deg |  | -1% per deg
h_source-sink
h_sink (-40% to +40%) | 0.25% per %change (linear) |  | slight increase |  | 0.33% per %change (450 to 600 absolute) |  | -0.3% per %change |  | 0.25% per %change
h_source (-40% to +40%) | 0.64% per %change (linear) |  | 0.6% per %change (440 to 700 absolute) |  | 0.3% per %change (430 to 570 absolute) |  | 0.9% per %change |  | slight upwards trend, but not consistent
Regenerator
Wire diam (0.05mm to 0.2mm. Default is 0.1mm) | -4% from 0.05 to 0.2mm. 0.1 appears to be optimum |  | 7% (0.05 to 0.2mm). 30% per mm |  | 15% (0.05 to 0.2mm). |  | decreasing trend with incr. diameter, but not clear. |  | -13% (0.05 to 0.2mm). -90% per mm
Porosity (default 96%) | lower por: negligible. Small (-4%) decrease at 98% vs 96% |  | 0.5% per % |  |  |  | no effect |  | increase at lower por: negligible. Small (-7%) decrease at 98% vs 96%
Node Factor
0.5 - 2 | possibly signs of convergence (slope decreases). NodeFactor is not prop to number of nodes. Should run larger range.
Note on A12: Matthias Lottmann: For some reason, the model predict lower indicated work when the HX sides are insulated. Materials with different conductivities wre tested: Insulator, carbon steel, aluminum, copper. Indicated work increases with conductivity of the walls. This is odd and should be further investigated.

## Rapheal Scaling
Hot side. Assuming U remains same when upscaling by increasing flow rate. | [11 empty] | Fin dimensions.
Scaling factor | Dh (m) | f | U (m/s) | Re | Pr | Nu | h | rho(20C) | nu (m2/s, 200C) | k | cp (150C) | t_fin | t_separ | beta (porosity) | Asurf/V
1 | 0.00884 |  | 0.2187 | 966.654 | 34.1112 | 7 | 79.1855 | 932 | 2e-06 | 0.1 | 1830 | 0.00146 | 0.001 | 0.4065 | 813.0081
1.5 | 0.01326 |  | 0.2187 | 1449.981 | 34.1112 | 7 | 52.7903 | 932 | 2e-06 | 0.1 | 1830 | 0.00096 | 0.0015 | 0.60976 | 813.0081
2 | 0.01768 |  | 0.2187 | 1933.308 | 34.1112 | 7 | 39.5928 | 932 | 2e-06 | 0.1 | 1830 | 0.00046 | 0.002 | 0.81301 | 813.0081
2.5 | 0.0221 |  | 0.2187 | 2416.635 | 34.1112 | 7 | 31.6742 | 932 | 2e-06 | 0.1 | 1830 | -4e-05 | 0.0025 | 1.0163 | 813.0081 | With scaling factor greater than 2, geometry becomes unphysical
3 | 0.02652 | 0.046085 | 0.2187 | 2899.962 | 34.1112 | 36.6942 | 138.3641 | 932 | 2e-06 | 0.1 | 1830 | -0.00054 | 0.003 | 1.2195 | 813.0081
4 | 0.03536 | 0.041897 | 0.2187 | 3866.616 | 34.1112 | 52.5359 | 148.5744 | 932 | 2e-06 | 0.1 | 1830 | -0.00154 | 0.004 | 1.626 | 813.0081
5 | 0.0442 | 0.039029 | 0.2187 | 4833.27 | 34.1112 | 67.5549 | 152.8391 | 932 | 2e-06 | 0.1 | 1830 | -0.00254 | 0.005 | 2.0325 | 813.0081
6 | 0.05304 | 0.0369 | 0.2187 | 5799.924 | 34.1112 | 82.003 | 154.606 | 932 | 2e-06 | 0.1 | 1830
7 | 0.06188 | 0.035232 | 0.2187 | 6766.578 | 34.1112 | 96.0217 | 155.1741 | 932 | 2e-06 | 0.1 | 1830
8 | 0.07072 | 0.033877 | 0.2187 | 7733.232 | 34.1112 | 109.7002 | 155.1191 | 932 | 2e-06 | 0.1 | 1830
9 | 0.07956 | 0.032746 | 0.2187 | 8699.886 | 34.1112 | 123.0992 | 154.725 | 932 | 2e-06 | 0.1 | 1830
10 | 0.0884 | 0.031781 | 0.2187 | 9666.54 | 34.1112 | 136.2623 | 154.1429 | 932 | 2e-06 | 0.1 | 1830
11 | 0.09724 | 0.030945 | 0.2187 | 10633.194 | 34.1112 | 149.2223 | 153.4577 | 932 | 2e-06 | 0.1 | 1830
12 | 0.10608 | 0.03021 | 0.2187 | 11599.848 | 34.1112 | 162.0044 | 152.7191 | 932 | 2e-06 | 0.1 | 1830
13 | 0.11492 | 0.029557 | 0.2187 | 12566.502 | 34.1112 | 174.6289 | 151.9569 | 932 | 2e-06 | 0.1 | 1830
14 | 0.12376 | 0.028971 | 0.2187 | 13533.156 | 34.1112 | 187.1121 | 151.1895 | 932 | 2e-06 | 0.1 | 1830
15 | 0.1326 | 0.02844 | 0.2187 | 14499.81 | 34.1112 | 199.4674 | 150.4279 | 932 | 2e-06 | 0.1 | 1830
Cold side
Scaling factor | Dh (m) | f | U (m/s) | Re | Pr | Nu | h | rho(0C) | mu (Pa s, 27C) | k | cp
1 | 0.00884 |  | 0.08346 | 457.4276 | 13.2417 | 7 | 383.2579 | 1054 | 0.0017 | 0.484 | 3770
1.5 | 0.01326 |  | 0.08346 | 686.1414 | 13.2417 | 7 | 255.5053 | 1054 | 0.0017 | 0.484 | 3770
2 | 0.01768 |  | 0.08346 | 914.8551 | 13.2417 | 7 | 191.629 | 1054 | 0.0017 | 0.484 | 3770
2.5 | 0.0221 |  | 0.08346 | 1143.5689 | 13.2417 | 7 | 153.3032 | 1054 | 0.0017 | 0.484 | 3770
3 | 0.02652 |  | 0.08346 | 1372.2827 | 13.2417 | 7 | 127.7526 | 1054 | 0.0017 | 0.484 | 3770
Note on P2: Matthias Lottmann: To scale HX cross section area with same power (3) as swept volume, must scale HX porosity with scaling factor.
Note on S3: Matthias Lottmann: constant to keep HX surface area increasing equally to swept volume
Note on D8: Matthias Lottmann: First Pethukov equation (Cengel p496)

## Tube bundle scaling
p_mean |  | T(mean) | R(air) | Pr | k | dyn Visc. | rho | L_HX |  | V_dot
600000 |  | 60 | 287 | 0.7 | 0.03 | 2e-05 | 6.2781 | 0.1 |  | 0.016667
d_i
0.002
|  | U | Re | Nu (turb) | h |  |  | d_o | N_tubes | A_surf (tubes) | HX radius (tightest packing) |  | HX area For tightest packing
|  | 2.8986 | 1819.7261 | 10.4652 | 156.9776 |  |  | 0.004 | 1830.2818 | 1.15 | 0.089848 | 0.09 | 0.025361
|  | friction factor |  | dP (Pa) |  |  |  |  | Reg length (equal volume)
|  | 0.048364 |  | 63.7742 |  |  |  |  | 0.014286
[9 empty] | HX gas volume |  | L(tubes) for equal Asurf
[9 empty] | 0.000575 |  | 0.097217
Raphael
Aflow_cross(Raphael)
0.00575
[9 empty] | HX A_surf | A_surf (liquid)
[9 empty] | 1.118 | 2.3
Reg volume
0.0003623
[11 empty] | 1.6749 | 1.3489
0.326
Tube bundle liquid heat transfer coefficient
flow cross section area (without tubes) is assumed as full vertical cross section of HX. (diameter*height)
flow assumed to move in annular fashion like in annular HX
A_cross_liquid
0.018
| Cooler | Heater
flowrate | 0.0236 | 0.0546
rho | 1054 | 932
U (no tubes) | 0.0012439 | 0.0032546
Tube spacing / D | 1.5 | 1.5
U_max | 0.0037318 | 0.0097639
dyn.visc. (mu) | 0.0017
kin.visc. (nu) |  | 2e-06
Re | 9.2549 | 19.5279
k | 0.484 | 0.1
cp | 3770 | 1830
Pr | 13.2417 | 34.1112
Nu | 6.4192 | 12.1657 | Cengel p 448: for staggered, Re<500
h | 776.7256 | 304.1434
Note on A42: Matthias Lottmann: assumes dense arrangement where tube spacing is equal in all directions

## ThermoHeart dimensions
|  | inches | pixels | hand lengths |  | bold = measured | Estimated dimensions |  |  |  | Volumes (gas) |  |  |  |  | Equivalent Raphael model dimensions |  |  |  |  | Thermoheart & MSPM comparison
Img1 | outer diam | 52 | 360 |  |  |  |  | inch | m | radius (m) |  | m3 | L | [5 empty] | r |  | N2 gas, 580psi, 550rpm, 20C cold side
| HX outer diam | 13.8667 | 96 |  |  |  | D_HX | 12 | 0.3048 | 0.1524 | Heater | 0.0010712 | 1.0712 |  |  | D_DP | 0.198 | 0.2024 | 0.1012 |  | Vdot_in | 115-380 lpm
| PP outer diam | 5.7778 | 40 |  |  |  | D_PP | 5 | 0.127 | 0.0635 | Cooler | 0.0010712 | 1.0712 |  |  | S_DP | 0.078374 | 0.075
| (PP stroke > diam) | [5 empty] | L_Heat | 3.8 | 0.09652 |  | Reg | 0.0025191 | 2.5191 | [8 empty] | P_el | Q_in | Q_out | Eff_therm
[7 empty] | L_Cool | 3.8 | 0.09652 |  | Swept DP | 0.0024132 | 2.4132 |  |  | S_PP | 0.075 |  |  |  | Theart 150C | 633.75 | 13589 | 12955.25 | 4.664%
[7 empty] | L_Reg | 2.2654 | 0.057541 |  | Swept PP | 0.00070747 | 0.70747 |  |  | D_PP | 0.10959 | 0.054796 |  |  | 200C | 2082.5 | 15232.5 | 13149.75 | 13.67%
Img2 | outer height | 105 | 540 |  |  |  | S_PP | 7.5 | 0.1905 |  | Dead vol HX | 0.00146 | 1.46 | [7 empty] | 250C | 3351 | 16875.5 | 13524.75 | 19.86%
| HX length | 5.8333 | 30 | [7 empty] | Dead vol PP | 0.000254 | 0.254 | [7 empty] | 300C | 4481.5 | 18518.5 | 14037 | 24.2%
[7 empty] | HXs: | [13 empty] | 350C | 5506.25 | 20161.25 | 14655 | 27.31%
[7 empty] | D_o | 0.0625 | 0.0015875 |  | Total | 0.0094961 | 9.4961 | [7 empty] | 400C | 6250 | 21180.75 | 14930.75 | 29.51%
Img2 -Take2 | outer height | 105 | 580 |  |  |  | D_i | 0.052 | 0.0013208 |  | Required phase angle |  | 20 or 340 | deg
| Heater length | 3.8017 | 21 |  | more reliable |  | N_tubes (known) | 8100 |  |  |  |  | 0.34907 | rad | [6 empty] | Model1 150C | 33.6249 | 31806.2881 | 30597.0882 | 0.1057%
| Cooler length | 2.5345 | 14 |  |  |  | A_cross_gas | 0.011098 | m2 | [11 empty] | 200C | 407.9869 | 42611.5809 | 40780.4655 | 0.9575%
| Reg length | 1.8103 | 10 | [7 empty] | Re_HX | 8742.6704 | [8 empty] | 250C | 775.3654 | 52932.9102 | 50467.9363 | 1.465%
[7 empty] | Regenerator |  |  |  | mu | 2.174e-05 | [8 empty] | 300C | 1133.7337 | 62936.9032 | 59814.6077 | 1.801%
Img3 | HX diam | 14 | 320 | 2 |  |  | Porosity | 0.6 |  |  | T | 373 | 100C | [7 empty] | 350C | 1487.385 | 72570.5884 | 68772.4615 | 2.05%
| Heater length |  | 104 | [7 empty] | R | 297 | [8 empty] | 400C | 1828.2561 | 81779.6223 | 77295.3104 | 2.236%
| Reg length |  | 62 |  | Reg/Heater: | 0.59615
| PP diam | 7 | 160 | 1 | [6 empty] | p | 3998960.8 | Pa
| Hand | 7 | 160 | [7 empty] | rho | 36.0979
Heater = Cooler length
[11 empty] | f | 9.1667 | Hz
Img4 | outer diam | 52 | 365 | [7 empty] | U_avg | 3.9864 | m/s
| HX outer diam | 12.537 | 88
| PP stroke | 7.5507 | 53 |  |  |  | Img1 |  |  |  | Img2 |  |  |  | Img3 |  |  |  |  | img4
| PP diam | 4.274 | 30 |  | more reliable
| N HX tubes across | 97
| HX tube spacing | 2 | Dtube
| HX diam (ass.) | 12 | "
| Tube OD (in) | 0.061856 | 0.0625
| Tube OD (mm) | 1.5711
| Tube OD (16th in) | 0.98969 |  | 1/16" OD tubes?
| N_tubes (known) | 8100
| A_cross available | 113.0973 | in2
| A_cross tubes | 24.8505
| A taken per tube (hexagon) | 0.013532
| A taken (all tubes with hex spacing) | 109.6063 | 0.96913
Note on N7: Matthias Lottmann: From raphael: Assume PP swept volume is 10% of other volume
Note on B40: Matthias Lottmann: each tube takes area of a hexagon with inradius r = spacing/2 (see wikipedia: Circle packing & Hexagon)
Note on C41: Matthias Lottmann: should be close to available area (C30)

## Gases
| Air | N2 | He | H2
R | 287 | 297 | 2077 | 4124 | At 1 atm, 20-25C
ratio |  |  | 7.2369 | 14.3693
k | 0.026 | 0.026 | 0.149 | 0.182
ratio |  |  | 5.7308 | 7
rho | 1.205 | 1.165 | 0.1664 | 0.083333
cp | 1005 | 1039 | 5193 | 14307
mu | 1.85e-05 | 1.8e-05 | 1.98e-05 | 9e-06
Ratio rho/mu (prop Re) | 65135.1351 | 64722.2222 | 8404.0404 | 9259.2593 | Re is about 7-8 times smaller with He or H2 compared to Air
Volumetric heat capacity (rho*cp) | 1211.025 | 1210.435 | 864.1152 | 1192.25
Power ratio prop factor (Rk/rho cp mu) | 333.0661 | 354.418 | 18087.8076 | 69948.7896
Ind. Power prop factor (Rk/rho cp) | 0.0061617 | 0.0063795 | 0.35814 | 0.62954
Rel. to air |  | 1.0353 | 58.1231 | 102.1693
Friction power loss prop factor (mu) | 1.85e-05 | 1.8e-05 | 1.98e-05 | 9e-06
Rel. to air |  | 0.97297 | 1.0703 | 0.48649